## Parameters and Notes
Ellipsoid definition | ANS ( for ACT Grid)
Semi major axis (a) (m) | 6378770
Reciprocal flattening (1/f) | 298.25
Flattening (f) | 0.0033529
Semi-minor axis (b) (m) | 6357382.6739
Flattening (f) | 0.0033529
Eccentricity (e2) | 0.0066945
e | 0.08182
e4 | 4.4817e-05
e6 | 3.0003e-07
Second eccentricity (e'2) | 0.0067397
e' | 0.082095
n | 0.0016793
n**2 | 2.8199e-06
n**3 | 4.7354e-09
n**4 | 7.9519e-12
G | 111143.9775
aA0 | 111143.9775
aA2 | 16040.4886
aA4 | 16.8347
aA6 | 0.021805
TM definition | SGC
False easting (m) | 200000
False northing (m) | 4510193.494
Central Scale factor (K0) | 0.99999
Zone width (degrees) | (Not Applicable)
Longitude of the central meridian of zone 1(degrees) | 149.0093
Longitude of western edge of zone zero | #VALUE!
Central meridian of zone zero | #VALUE!
INSTRUCTIONS
FOR ACT STANDARD GRID CO-ORDINATES
False Easting 200,000 metres
False Northing 4,510,193.494 metres (meridional distance from the Equator along Stromlo Trig meridian to a
point south of Stromlo, such as to give a grid northing value to Stromlo trig of 600,000.000 metres.)
Central Scale Factor 1.000086 This factor applies when using Redfearn's formulae
to transform between the Australian National Spheroid (ANS)
and the grid. For this spreadsheet, see Note (3) below.
Zone Width Not Applicable. (One zone only: nominally 50 minutes of arc)
Central Meridian 149.009 294 830 556 degrees East longitude
(1) Select the appropriate calculation sheet to compute the required values.
(2) If required, use Excel's "outlining" or "unhiding" facility to show intermediate results of computations.
(3) The ACT Standard Grid was configured so that measured ground distances for most cases could be taken as ellipsoidal distances. The ANS is used for the geodetic datum, and the meridian through Mt Stromlo Trig Station was adopted as the central meridian for the projection. The ANS was projected onto a cylinder 610 metres above the datum, to reflect Canberra's elevation above sea level. This introduced an "error" of 96ppm, giving a scale factor of 1.000096.
A decision to limit projection corrections to 1:100,000 by introducing a negative correction at this rate results in a central scale factor of 1.000086. This value, along with the others, and ANS parameters provide for rigorous transformation between geographic and grid values using Redfearn's Formulae.
Thus, the projection allows the use of plane trigonometry for most day-to-day fieldwork and office calculations on the grid, as the necessary corrections and refinements are applied at the control stage. Most small discrepancies at this stage are within normal field observational variations.
However, when working some distance away from the central meridian, measuring long lines, or measuring at altitudes exceeding 150 metres above the datum -and especially any combination thereof- corrections will need to be made to measurements before control adjustment stages.
This spreadsheet application is a modified version of Geoscience Australia's "GRIDCALC" , which is part of a suite of geodetic calculation applications available at their www.ga.gov.au website. This particular version has been adapted for geodetic calculations on the ACT grid. To allow such computation, the semi-diameter value incorporates the 610 metres above ANS, viz a=6,378,770 metres, thus making the projection cylinder and "ellipsoid" tangential at the central meridian. To maintain the 1:100,000 projection correction, a central scale factor of 0.99999 is used instead of 1.000086.
Co-ordinate joins and radiations for all precise purposes will give identical values for grid bearings, plane bearings, arc-to-chord corrections and plane distances as using the "Classic" projection configuration. Ellipsoidal distances and line scale factors will be different, as will the combined scale factor which incorporates the line scale and height correction factors. The height factor calculation incorporates the 610 metres offset. For a line of 30km at bearing of 54˚, there is a 0.75ppm difference in ellipsoidal distance.
Due to the increase in the semi-major diameter, ground distances will also be different. For example, over a distance of 30km, the difference will be about 1 centimetre longer using this modified projection, ie, 0.35ppm, as reflected in the difference in the combined height-and-line-scale factor.
It will be noted that this spreadsheet calculates PLANE distances (L),along the chord linking the two points, rather than GRID (S), along the curvature of the projected ellipsoidal (s) distance. This because the difference between L and S is nearly always negligible. (The Australian Geodetic Datum Technical Manual, NMC, SP10, Canberra 1986)

## Grid coord > Bearing & Ell Dist
Grid Bearing and Ellipsoidal Distance from Grid Coordinates |  |  | SGC
| Station | East (E) | North (N) | RL (AHD) | KEY
From (1) | COREE | 181775.804 | 600950.489 | 1421.031 | User input
To (2) | ONE TREE | 207367.472 | 619313.618 | 875.948 | Result
Ellipsoidal Distance (s) | 31498.5042
Ellipsoidal Chord Distance (d3) | 31498.4722
Plane Distance (L) | 31498.2218
Grid Bearing (b1) | 54 | 20 | 19.6742
Reverse Grid Bearing (b2) | 234 | 20 | 20.1807
Plane Bearing (q1) | 54 | 20 | 20.1264
Arc to Chord correction (d1) | 0.45221
Arc to Chord correction (d2) | -0.054259
Line Scale Factor, LSF (K) | 0.99999
|  | -18224.196 | -3909243.005 | N1'
| E1' | 7367.472 | -3890879.876 | N2'
| E2' | 25591.668 | 18363.129 | N2 - N1
| E2'- E1' | 332121319.8464 | -3900061.4405 | Nm'
| E1'2 | 54279643.6708
| E2'2 | -134266253.7525
| E1' E2' | 252134709.7647
| E1'2+E1'E2'+E2'2 | -29080.92
| E2'+2E1' | -3489.252
2E2'+E1'
Radii of curvature
Approximate latitude |  | 1-e2 | 0.99331
fm' (1st approx - degrees) | -35.0905 | 1-e2sin2fm' | 0.99777
fm' (1st approx - radians) | -0.61245 | rm | 6357294.8088
fm' (2nd approx - degrees) | -35.2263 | nm | 6385885.6658
fm' (2nd approx - radians) | -0.61481 | rm'2 | 4.0596e+13
|  | 1/6rm'2 | 4.1055e-15
|  | 1/27rm'2 | 9.1233e-16
|  | 1/36rm'2 | 6.8425e-16
|  | Rb 1-2 | 6376011.9154
Arc-to-Chord
Plane Distance |  | d1(1st part) | 534016685.3987
q (angle, radians) | 0.94839 | d1 (2nd part) | 1
q (radians) | 0.94839 | d1 (radians) | 2.1924e-06
q (degrees) | 54.3389 | d1 (seconds) | 0.45221
L | 31498.2218
Ellipsoidal Distance |  | d2(1st part) | -64073584.5895
K (1st part) | 1.0351e-06 | d2 (2nd part) | 1
K (2nd part) | 1 | d2 (radians) | -2.6305e-07
K (line scale factor) | 0.99999 | d2 (seconds) | -0.054259
Ellip. dist. (s) | 31498.5042
Grid Bearing
Height Differences |  | b1 (radians) | 0.94839
Mean Elevation above Datum | 538.4895 | b1 (degrees) | 54.3388
Difference in Elevation | 545.083
Ellipsoidal Chord Distance d3 | 31498.4722 | b2 (radians) | 4.09
"Measured" Wave Path Chord d2 | 31505.848 | b2 (degrees) | 234.3389
|  | b2 (degrees) | 234.3389
Mean Reduced Level above Datum | 538.4895
Combined Scale Factor (on Grid Surface) | 0.99991
Local Ground Distance | 31501.1644
Note on A27: Any error in the approximate latitude will affect the radius of curvature, which will in turn affect the line scale factor and ellipsoidal distance. The formulae for approximate latitude shown here will give a latitude within about 2 minutes of arc, which should give an ellipsoidal distance within about 0.5 ppm of the true value.

## Bearing & Ell Dist > Grid Coord
Grid Coordinates from Grid Bearing and Ellipsoidal Distance |  |  | SGC
| Station | East (E) | North (N) | RL (AHD) | KEY
From (1) | NE DUNLOP | 200673.461 | 614510.297 | 610 | User input
To (2) | WALLAROO ROAD | 203242.5088 | 616353.6959 | 610 | Result
Ellipsoidal Distance (s) | 3162.0128
Grid Bearing (b1) | 54 | 20 | 20.35
Reverse Grid Bearing (b2) | 234 | 20 | 20.3317
Plane Distance (L) | 3161.9814
Plane Bearing (q1) | 54 | 20 | 20.3428
Arc to Chord correction (d1) | -0.0071643
Arc to Chord correction (d2) | 0.011175
Line scale factor (K) | 0.99999
| E1' | 673.461 | -3895683.197 | N1'
| E1'2 | 453549.7185
| b1 (degrees) | 54.339
| b1 (radians) | 0.94839
| q1 (radians) | 0.94839
| q1 (degrees) | 54.339
| q1 (degrees) | 54.339
Approximate latitude for site 1 |  | Radii of curvature for site 1
f1' (1st approx - degrees) | -35.0511 | 1-e2 | 0.99331
f1' (1st approx - radians) | -0.61176 | 1-e2sin2f1' | 0.99778
f1' (2nd approx - degrees) | -35.1868 | r1 | 6357253.2941
f1' (2nd approx - radians) | -0.61413 | n1 | 6385871.7653
|  | r12 | 4.0597e+13
Approximate Point Scale factor |  | 1/6r12 | 4.1054e-15
k1 (term 1) | 5.5861e-09 | 1/27r12 | 9.1232e-16
k1 (term 2) | 5.2007e-18 | 1/36r12 | 6.8424e-16
k1 | 0.99999
Approximate coordinates
E2' | 3242.5088 | E2'- E1' | 2569.0478
N2-N1 | 1843.3987 | E2'2 | 10513863.0089
Nm' | -3894761.4977 | E1' E2' | 2183703.1868
N2' | 616353.6957 | E1'2+E1'E2'+E2'2 | 13151115.9143
|  | E2'+2E1' | 4589.4308
|  | 2E2'+E1' | 7158.4785
Approximate mean latitude |  | Radii of curvature for mean lat.
fm' (1st approx - degrees) | -35.0428 | 1-e2 | 0.99331
fm' (1st approx - radians) | -0.61161 | 1-e2sin2fm1' | 0.99778
fm' (2nd approx - degrees) | -35.1785 | rm | 6357244.5572
fm' (2nd approx - radians) | -0.61398 | nm | 6385868.8399
|  | rm2 | 4.0596e+13
Plane Distance |  | 1/6rm2 | 4.1055e-15
K (1st part) | 5.3992e-08 | 1/27rm2 | 9.1234e-16
K (2nd part) | 1 | 1/36rm2 | 6.8425e-16
K (line scale factor) | 0.99999 | Rb 1-2 | 6375983.7508
Plane dist. (L) | 3161.9814
Arc-to-Chord
d1(1st part) | -8460150.6486 | d2(1st part) | 13195929.9164
d1 (2nd part) | 4.1055e-15 | d2 (2nd part) | 4.1055e-15
d1 (radians) | -3.4733e-08 | d2 (radians) | 5.4176e-08
d1 (seconds) | -0.0071643 | d2 (seconds) | 0.011175
Height Differences
Mean Elevation above Datum | 0
Difference in Elevation | 0
Reverse Grid Bearing |  | Final Coordinates
q (radians) | 0.94839 | DE | 2569.0478
b2 (radians) | 4.09 | DN | 1843.3989
b2 (degrees) | 234.339 | E2 | 203242.5088
b2 (degrees) | 234.339 | N2 | 616353.6959
Mean Reduced Level above Datum | 0
Combined Scale Factor (on Grid Surface) | 0.99999
Local Ground Distance | 3162.0128
Note on A23: Any error in the approximate latitude will affect the radius of curvature, which will in turn affect subsequent calculations.
Note on A42: Any error in the approximate latitude will affect the radius of curvature, which will in turn affect the line scale factor and ellipsoidal distance. The formulae for approximate latitude shown here will give a latitude within about 2 minutes of arc, which should give an ellipsoidal distance within about 0.5 ppm of the true value.

## Test Data
Grid Coordinates from Grid Bearing and Ellipsoidal Distance (SGC) |  |  |  |  | Ellipsoid definition | ANS (ACT Grid)
[5 empty] | Semi major axis (a) (m) | 6378770
| Station | East (E) | North (N) | RL | Reciprocal flattening (1/f) | 298.25
From (1) | Coree (TS 1642) | 181775.804 | 581206.044 | 1421.031
To (2) | One Tree (TS 3623) | 207367.472 | 619313.618 | 1875.948 | TM definition | SGC
Ellipsoidal Distance (s) | 31498.5042 |  |  |  | False easting (m) | 200000
Grid Bearing (b1) | 54 | 20 | 19.67 |  | False northing (m) | 4510193.494
Reverse Grid Bearing (b2) | 234 | 20 | 20.18 |  | Central Scale factor (K0) | 0.99999
Plane Distance (L) | 31498.2218 |  |  |  | Zone width (degrees) | (Not Applicable)
Plane Bearing (θ1) | 54 | 20 | 20.13
Arc to Chord correction (d1) | 0.45 |  |  |  | Longitude of the central meridian (degrees) | 149.0093
Arc to Chord correction (d2) | -0.05
Line Scale Factor, LSF (K) | 0.99999
Mean Reduced Level above Datum | 538.49
Combined Scale Factor (on Grid Surface) | 0.99991
Local Ground Distance | 31501.164
Grid Bearing and Ellipsoidal Distance from Grid Coordinates (SGC)
| Station | East (E) | North (N) | RL
From (1) | Coree (TS 1642) | 178728.769 | 581206.044 | 1421.031
To (2) | One Tree (TS 3623) | 180081.549 | 561903.31 | 1875.948
Ellipsoidal Distance (s) | 31498.5042
Plane Distance (L) | 31498.2218
Grid Bearing (b1) | 54 | 20 | 20.13
Reverse Grid Bearing (b2) | 234 | 20 | 20.18
Plane Bearing (θ1) | 54 | 20 | 20.13
Arc to Chord correction (d1) | 0.45
Arc to Chord correction (d2) | -0.05
Line Scale Factor, LSF (K) | 0.99999
Mean Reduced Level above Datum | 538.49
Combined Scale Factor (on Grid Surface) | 0.99991
Local Ground Distance | 31501.164